## BLM_2017 Rules Compliance
Code | Rule | Compliance | Notes
T7.4.1 | The car must be equipped with a red brake light. The brake light itself has to have a black background and a rectangular, triangular, or near round shape with a minimum shining surface of at least 15cm². The brake light must be clearly visible from the rear in very bright sunlight. When LED lights are used without a diffuser, they make not be more than 20mm apart. If a single line of LEDs is used, the minimum length is 150mm. | Yes | BLM_2017 has a black soldermask and is rectangular in shape with a single strip of LEDs. The shining surface of the assembly is dictated by the enclosure design (see enclosure design files). The current flowing through the LEDs is set to a level such that the BLM can be clearly seen in direct sunlight. The LEDs are placed 4mm apart and the lotal length of the strip is 156mm.
T7.4.2 | This light must be mounted between the wheel centerline and the driver's shoulder level vertically and approximately on vehicle centerline laterally. | Yes