## BLM_2017
Description | Designator | Manufacturer | Manufacturer Part Number | Quantity | Supplier | Supplier Currency | Supplier Part Number | Supplier Unit Price | Supplier Subtotal
Multilayer Ceramic Chip Capacitor | C1 | TDK Corporation | C2012X7R1H105K085AC | 1 | Digi-Key | CAD | 445-14539-1-ND | 0.36 | 0.36
Multilayer Ceramic Chip Capacitor | C2, C3 | TDK Corporation | C1608X7R1H224K080AB | 2 | Digi-Key | CAD | 445-7408-1-ND | 0.25 | 0.5
0.5W Chip LED | D1, D2, D3, D4, D5, D6, D7, D8, D9, D10, D11, D12, D13, D14, D15, D16, D17, D18, D19, D20 | Cree Inc. | C566C-RFS-CT0W0BB1 | 20 | Digi-Key | CAD | C566C-RFS-CT0W0BB1-ND | 0.32 | 6.4
Semi-Shielded Power Inductor | L1, L2 | Bourns Inc. | SRN4018-330M | 2 | Digi-Key | CAD | SRN4018-330MCT-ND | 0.53 | 1.06
Thick Film Chip Resistor | R1 | Panasonic Electronic Components | ERJ-3EKF1473V | 1 | Digi-Key | CAD | P147KHCT-ND | 0.15 | 0.15
Thick Film Chip Resistor | R2, R3 | Panasonic Electronic Components | ERJ-3EKF10R0V | 2 | Digi-Key | CAD | P10.0HCT-ND | 0.15 | 0.3
2-Channel Step-Up LED Driver | U1 | Linear Technology | LT3466EFE#PBF | 1 | Digi-Key | CAD | LT3466EFE#PBF-ND | 6.17 | 6.17
14.94